## Part List Report
| Component list |  |  | Bill of Materials for Variant [Fixed 12V] of Schematic Document [[3] - PIC18F SUBSYSTEM SCHEMATIC.SchDoc]
| Source Data From: | [3] - PIC18F SUBSYSTEM SCHEMATIC.SchDoc |  |  | Contact: |  |  |  | Generated by:
| Project: | Hospital_Ward_Management_System_Project_V1I1.PrjPcb
| Variant: | Fixed 12V | [6 empty] | FEDEVEL
| Report Date: | 12/4/2024 | 1:56 PM | [5 empty] | http://www.fedevel.com
| Print Date: | 2024-12-04 | 45630.5826
# | Category | Manufacturer 1 | Manufacturer Part Number 1 | #Column Name Error:' Case / Package | Description | Quantity | Supplier 1 | Supplier Part Number 1 | Supplier Order Qty 1 | Supplier Stock 1 | Supplier Unit Price 1 | Supplier Subtotal 1 | Supplier Currency 1
1 | Ceramic Capacitors | TDK | C2012X7R1H104K085AA |  | Ceramic Capacitor, Multilayer, Ceramic, 50V, 10% +Tol, 10% -Tol, X7R, 15% TC, 0.1uF, Surface Mount, 0805 | 19 | Mouser, Digikey | 810-C2012X7R1H104K-2, 445-7534-1-ND | 38 |  | 0.04758 | 1.81 | EUR
2 | Ceramic Capacitors | TDK | C2012X5R1V106M125AC |  | Ceramic Capacitor, Multilayer, Ceramic, 35V, 20% +Tol, 20% -Tol, X5R, 15% TC, 10uF, Surface Mount, 0805 | 5 | Digikey, Mouser | 445-14420-1-ND, 810-C2012X5R1V106M1C | 10 |  | 0.40632 | 4.06 | EUR
3 | LEDs | Vishay Semiconductors | VLHW5100 |  | Single Color LED, White, Untinted Nondiffused, T-1 3/4, 5mm | 1 | Mouser | 78-VLHW5100 | 2 | 22314 | 0.57094 | 1.14 | EUR
4 | LEDs | Rohm | SML-D12P8WT86 |  | Single Color LED, Pure Green, Diffused Milky White, 1.2mm | 1 | DigiKey | 846-SML-D12P8WT86CT-ND | 2 | 37165 | 0.19983 | 0.39966 | EUR
5 | Schottky Diodes | ON Semiconductor / Fairchild | BAT54HT1G |  | Rectifier Diode, 1 Phase, 1 Element, 0.2A, 30V V(RRM), Silicon | 2 | DigiKey | BAT54HT1GOSCT-ND | 4 | 191569 | 0.1808 | 0.72319 | EUR
6 | Ferrite Beads and Chips | TDK | MPZ2012S601AT000 |  | Ferrite Chip, 1 Function(s), 2A | 2 | Mouser | 810-MPZ2012S601AT000 | 4 | 467767 | 0.09516 | 0.38063 | EUR
7 | Headers and Wire Housings | Harwin | M20-7820442 |  | Board Connector, 4 Contact(s), 1 Row(s), Female, Straight, 0.1 inch Pitch, Solder Terminal, Locking, Black Insulator, Socket | 2 | Mouser | 855-M20-7820442 | 4 | 2160 | 1.13 | 4.53 | EUR
8 | Headers and Wire Housings | Harwin | M20-7830342 |  | Board Connector, 6 Contact(s), 2 Row(s), Female, Straight, 0.1 inch Pitch, Solder Terminal, Locking, Black Insulator, Socket | 1 | Mouser | 855-M20-7830342 | 2 | 0 | 1.56 | 3.12 | EUR
9 | Connectors | Amphenol Communications Solutions | 10129381-908001BLF |  | Conn Unshrouded Header HDR 8 POS 2.54mm Solder ST Thru-Hole Poly Bag | 2 | Mouser | 649-1012938190801BLF |  | 0
10 | Headers and Wire Housings |  |  |  | Board Connector, 5 Contact(s), 1 Row(s), Female, Straight, 0.1 inch Pitch, Solder Terminal, Locking, Black Insulator, Socket | 1
11 | Headers and Wire Housings | Harwin | M20-7821242 |  | Board Connector, 12 Contact(s), 1 Row(s), Female, Straight, 0.1 inch Pitch, Solder Terminal, Locking, Black Insulator, Socket | 1 | Mouser | 855-M20-7821242 | 2 | 1101 | 1.78 | 3.56 | EUR
12 | Headers and Wire Housings | Harwin | M20-7820842 |  | Board Connector, 8 Contact(s), 1 Row(s), Female, Straight, 0.1 inch Pitch, Solder Terminal, Locking, Black Insulator, Socket | 1 | Mouser | 855-M20-7820842 | 2 | 1924 | 1.47 | 2.95 | EUR
13 | Connectors | Amphenol Communications Solutions | 68705-103HLF |  | Conn Unshrouded Header HDR 3 POS 2.54mm Solder ST Thru-Hole Bag | 1 | Mouser | 649-68705-103HLF | 2 | 575 | 0.39014 | 0.78028 | EUR
14 | Connectors | Amphenol Communications Solutions | 77311-101-08LF |  | Conn Unshrouded Header HDR 8 POS 2.54mm Solder ST Top Entry Thru-Hole Bulk | 1 | Mouser | 649-77311-101-08LF | 2 | 1079 | 0.54239 | 1.08 | EUR
15 | Speakers | Murata | PKLCS1212E2400-R1 |  | Piezo Electric devices | 1 | Mouser | 81-PKLCS1212E2400-R1 | 2 | 10538 | 2.25 | 4.49 | EUR
16 | MOSFETs | Vishay | SI4848ADY-T1-GE3 |  | Small Signal Field-Effect Transistor | 1 | Mouser | 78-SI4848ADY-T1-GE3 | 2 | 19560 | 0.64706 | 1.29 | EUR
17 | Chip SMD Resistors | Yageo | RC0805JR-070RL |  | GENERAL PURPOSE CHIP RESISTOR Metal Glaze/thick Film, 0.125W, 0ohm, Surface Mount, 0805 | 1 | Mouser | 603-RC0805JR-070RL | 2 | 3140942 | 0.09516 | 0.19031 | EUR
18 | Chip SMD Resistors | Yageo | RC0805FR-131KL |  | Res Thick Film 0805 1K Ohm 1% 1/8W ±100ppm/°C Molded SMD SMD Paper T/R | 2 | Mouser | 603-RC0805FR-131KL | 4 | 23759 | 0.09516 | 0.38063 | EUR
19 | Chip SMD Resistors | Yageo | RC0805FR-07560RL |  | Res General Purpose Thick Film 0805 560 Ohm 1% 1/8W ±100ppm/°C Molded Paper T/R | 3 | Digikey | 311-560CRCT-ND | 6 | 57333 | 0.09516 | 0.57094 | EUR
20 | Chip SMD Resistors | Yageo | RC0805FR-1322RL |  | Fixed Resistor, Metal Glaze/thick Film, 0.125W, 22ohm, 150V, 1% +/-Tol, 100ppm/Cel, Surface Mount, 0805 | 4 | Digikey | 13-RC0805FR-1322RLCT-ND | 8 | 41427 | 0.09516 | 0.76125 | EUR
21 | Chip SMD Resistors | Yageo | RC0805FR-07100RL |  | Fixed Resistor, Metal Glaze/thick Film, 0.125W, 100ohm, 150V, 1% +/-Tol, 100ppm/Cel, Surface Mount, 0805 | 1 | Mouser | 603-RC0805FR-07100RL | 2 | 887608 | 0.09516 | 0.19031 | EUR
22 | Chip SMD Resistors | Yageo | RC0805FR-1010KL |  | Fixed Resistor, Metal Glaze/thick Film, 0.125W, 10000ohm, 150V, 1% +/-Tol, 100ppm/Cel, Surface Mount, 0805 | 2 | Digikey | 13-RC0805FR-1010KLCT-ND | 4 | 37641 | 0.09516 | 0.38063 | EUR
23 | Chip SMD Resistors | Yageo | RC0805JR-13100ML |  | Fixed Resistor, Metal Glaze/thick Film, 0.125W, 100000000ohm, 150V, 5% +/-Tol, 300ppm/Cel, Surface Mount, 0805 | 1 | Mouser | 603-RC0805JR-13100ML | 2 | 37378 | 0.1237 | 0.24741 | EUR
24 | Pushbutton Switches | ITT C&K | D6RLRDF1LFS |  | SPST, THT, 1.30N | 1 | Mouser | 611-D6RLRDF1LFS | 2 | 1608 | 1.61 | 3.22 | EUR
25 | Pushbutton Switches | TE Connectivity | FSM4JH |  | Keypad Switch, 1 Switches, SPST, Momentary-tactile, 0.05A, 24VDC, 2.06N, 4 PCB Hole Cnt, Solder Terminal, Through Hole-straight | 1 | Digikey | 450-1650-ND | 2 | 67830 | 0.15225 | 0.3045 | EUR
26 | Temperature and Humidity Sensors | STMicroelectronics | LM335Z |  | Analog Voltage Output Sensor, 2.95V Min, 3.01V Max, 1Cel, Bipolar, Round, 3 Pin, Through Hole Mount | 3 | Mouser | 511-LM335Z | 6 | 14881 | 0.46627 | 2.8 | EUR
27 | Voltage Regulators - Linear | Texas Instruments | TL1963A-33DCQR |  | LDO Regulator Pos 3.3V 1.5A 6-Pin(5+Tab) SOT-223 T/R | 1 | Digikey | 296-24534-1-ND | 2 | 8664 | 3.14 | 6.28 | EUR
28 | Integrated Circuits (ICs) | Texas Instruments | ULN2003ADR |  | 50-V, 7-ch darlington transistor array, -20C to 70C 16-SOIC -40 to 70 | 1 | Mouser | 595-ULN2003ADR | 2 | 206553 | 0.4282 | 0.85641 | EUR
29 | Logic Gates | Texas Instruments | SN74AHC1G09DBVR |  | AND Gate, AHC/VHC/H/U/V Series, 1-Func, 2-Input, CMOS, PDSO5 | 2 | DigiKey | 296-29202-1-ND | 4 | 11322 | 0.11419 | 0.45675 | EUR
30 | Variable Resistors and Potentiometers | Bourns | 3361P-1-103GLF |  | Trimmer, Cermet, 0.5W, 10000ohm, 10% +/-Tol, 1 Turn(s) | 1 | Mouser | 652-3361P-1-103GLF | 2 | 17587 | 1.18 | 2.36 | EUR
[6 empty] | 66 |  |  | 126 |  |  | 49.3129
Approved |  |  |  | Notes
[6 empty] | 2 | pcs: | Total |  | 49.3129 |  | EUR
[8 empty] | Price for 1pcs |  | 24.6564 |  | EUR

## Project Information
Project Full Path | C:\Users\simeo\Qsync\PCB_design\Projects\EE3 Project - MCU designs\Hospital_Ward_Management_System_Project_V1I1\Hospital_Ward_Management_System_Project_V1I1.PrjPcb
Project Filename | Hospital_Ward_Management_System_Project_V1I1.PrjPcb
Variant Name | Fixed 12V
Data-Source Filename | [3] - PIC18F SUBSYSTEM SCHEMATIC.SchDoc
Data-Source Full Path | C:\Users\simeo\Qsync\PCB_design\Projects\EE3 Project - MCU designs\Hospital_Ward_Management_System_Project_V1I1\[3] - PIC18F SUBSYSTEM SCHEMATIC.SchDoc
Title | Bill of Materials for Variant [Fixed 12V] of Schematic Document [[3] - PIC18F SUBSYSTEM SCHEMATIC.SchDoc]
Total Quantity | 66
Report Time | 1:56 PM
Report Date | 12/4/2024
Report Date & Tine | 12/4/2024 1:56 PM
Output Name | Bill of Materials
Output Type | BomReport
Output Generator Name | BOM
Output Generator Description | Bill of Materials